## BOM
Yamaha ATV CAN Bus Sensor Node — Bill of Materials
Zeke Mohammed ¦ Engineering Portfolio ¦ March 2026
Prototype Build (Qty 1) — Prices from Digi-Key, March 2026
Ref Des | Component | Description | Package | Digi-Key Part # | Qty | Unit Price | Ext. Price
Integrated Circuits
U1 | AMS1117-3.3 | 3.3V LDO Voltage Regulator, 1A | SOT-223 | 576-1053-1-ND | 1 | 0.52 | 0.52
U2 | AMS1117-5.0 | 5.0V LDO Voltage Regulator, 1A | SOT-223 | 576-1054-1-ND | 1 | 0.52 | 0.52
U3 | STM32F103C8T6 | ARM Cortex-M3 MCU, 72 MHz, 64 KB Flash | LQFP-48 | 497-6069-ND | 1 | 3.85 | 3.85
U4 | SN65HVD230DR | CAN Bus Transceiver, 3.3V, ISO 11898 | SOIC-8 | 296-8438-1-ND | 1 | 1.85 | 1.85
Passive Components
C1, C2 | 10 µF / 25V | Electrolytic, power input filter | 0805 | P19585CT-ND | 2 | 0.18 | 0.36
C3, C4 | 4.7 µF | Ceramic, LDO output stabilization | 0805 | 399-3550-1-ND | 2 | 0.15 | 0.3
C5, C6 | 20 pF | Ceramic, crystal load capacitors | 0402 | 399-1079-1-ND | 2 | 0.1 | 0.2
R1, R6 | 10 kΩ | Pull-up / voltage divider high-side | 0402 | RMCF0402FT10K0CT-ND | 2 | 0.1 | 0.2
R2 | 2.2 kΩ | Voltage divider low-side, battery monitor | 0402 | RMCF0402FT2K20CT-ND | 1 | 0.1 | 0.1
R3, R4, R5 | 4.7 kΩ | LED current-limiting resistors | 0402 | RMCF0402FT4K70CT-ND | 3 | 0.1 | 0.3
R7 | 120 Ω | CAN bus termination (ISO 11898) | 0402 | RMCF0402FT120RCT-ND | 1 | 0.1 | 0.1
Indicators
D1 | LED Green | Power indicator | 0402 | 160-1446-1-ND | 1 | 0.15 | 0.15
D2 | LED Yellow | CAN TX activity indicator | 0402 | 160-1447-1-ND | 1 | 0.15 | 0.15
D3 | LED Red | CAN RX activity indicator | 0402 | 160-1448-1-ND | 1 | 0.15 | 0.15
Connectors
J1 | 2-pin header | 12V power input | 2.54 mm | S1011EC-02-ND | 1 | 0.2 | 0.2
J2 | DE9 Socket | CAN bus connector (CiA 303-1 pinout) | Horizontal | AE10968-ND | 1 | 1.85 | 1.85
J3, J4, J6, J7 | 4-pin header | Sensor / debug / programming headers | 2.54 mm | S1011EC-04-ND | 4 | 0.35 | 1.4
J5 | 3-pin header | Wheel speed sensor input (Hall effect) | 2.54 mm | S1011EC-03-ND | 1 | 0.25 | 0.25
Oscillator
Y1 | 8 MHz Crystal | STM32 external oscillator | HC49-U Vertical | XC1617CT-ND | 1 | 0.65 | 0.65
PCB Fabrication
— | 2-layer FR4 PCB | 60 × 40 mm, 1.6 mm, ENIG finish | JLCPCB | — | 5 | 0.4 | 2
TOTAL (1-unit prototype) | [6 empty] | 15.1
Notes
• All prices USD, Digi-Key single-quantity pricing as of March 2026.
• PCB pricing from JLCPCB (5-unit minimum order, 2-layer FR4, ENIG finish).
• Reference designators match KiCad schematic (U1/U2 = LDO regulators, U3 = STM32, U4 = CAN transceiver).
• R1/R6 (10 kΩ) + R2 (2.2 kΩ) form voltage divider: scales 0–15V battery → 0–2.7V for STM32 ADC.
• CAN termination resistor R7 (120 Ω) placed per ISO 11898 — removable for mid-bus deployment.
• DB9 pinout follows CiA 303-1 standard: pin 2 = CANL, pin 7 = CANH.
• J6 = UART debug header, J7 = SWD programming header (labeled on silkscreen).
• Rev 2: Add 100 nF decoupling caps (×4) on STM32 VDD/VDDA and SN65HVD230 VCC per AN4488.